## Tabelle1
Bill of Materials
| Project Title: | BOM for Variant [Mosaic-G5_P6H] of BOM Document [M2_Mosaic-G5_Smart.BomDoc] |  |  |  |  | ANavS GmbH
| Project File Name: | M2_Mosaic-G5_Smart.PrjPcb |  |  |  |  | Gotthardstraße 40
| Assembly Variant: | Mosaic-G5_P6H |  |  |  |  | 80686 Munich
| Report Date: | 12.06.2025 | 11:15 |  |  |  | Germany
Name | Description | Designator | Quantity | Manufacturer1 | MPN1 | Supplier1 | SPN1
C1608X5R0J226M080AC | MLCC, 22 uF, 0603, 6.3 V, 20%, X5R | C1 | 1 | TDK | C1608X5R0J226M080AC | Newark | 04X3240
GCM155R71H104KE02D | MLCC, 100 nF, 0402, 50 V, 10%, X7R | C2 | 1 | Murata | GCM155R71H104KE02D | Newark | 96Y9214
ESD9R3.3ST5G | ESD9R3.3S Series 4.8 V 0.5 pF Uni-Directional ESD Protection Diode - SOD-923 | D1, D2, D3, D4, D5, D6 | 6 | ON Semiconductor | ESD9R3.3ST5G | Newark | 13P3802
636101112001 | Rf Conn, Umrf, Jack, 50 Ohm, Pcb Rohs Compliant: Yes | J2, J3, J4 | 3 | Wurth Electronics | 636101112001 | Digikey | 732-636101112001CT-ND
NTK3043NT1G | Single N-Channel Small Signal MOSFET with ESD Protection 20V, 285mA, 3.4Ω | Q1, Q2 | 2 | ON Semiconductor | NTK3043NT1G | Mouser | 863-NTK3043NT1G
mosaic-G5-P6H | mosaic-G5 GNSS Module - Low-power multi-band multi-constellation GNSS receiver. | U1 | 1
PCB | Printed Circuit Board | UF1 | 1